## Constants
Variable Name | Value | Unit | Description
E_SITE_KGCO2_PER_M2 | 0.15 | kg CO2e/m² | On-site dismantling emissions
REMANUFACTURING_KGCO2_PER_M2 | 7.5 | kg CO2e/m² | Remanufacturing emissions
DISASSEMBLY_KGCO2_PER_M2 | 0.5 | kg CO2e/m² | System disassembly emissions
STILLAGE_MANUFACTURE_KGCO2 | 500 | kg CO2e | Stillage manufacturing emissions
STILLAGE_LIFETIME_CYCLES | 100 | cycles | Stillage lifetime
EMISSIONFACTOR_FERRY | 0.045 | kg CO2e/tkm | Ferry emission factor
BACKHAUL_FACTOR | 1.3 | - | Return trip factor
TRUCK_CAPACITY_T | 20 | tonnes | Truck capacity
FERRY_CAPACITY_T | 1000 | tonnes | Ferry capacity
DISTANCE_FALLBACK_A_KM | 100 | km | Fallback distance (Origin->Proc)
DISTANCE_FALLBACK_B_KM | 100 | km | Fallback distance (Proc->Reuse)
BREAKAGE_RATE_GLOBAL | 0.05 | % (0-1) | Global breakage rate
HUMIDITY_FAILURE_RATE | 0.05 | % (0-1) | Humidity failure rate
SPLIT_YIELD | 0.95 | % (0-1) | Split yield
REMANUFACTURING_YIELD | 0.9 | % (0-1) | Remanufacturing yield
IGUS_PER_STILLAGE | 20 | count | IGUs per stillage
STILLAGE_MASS_EMPTY_KG | 300 | kg | Empty stillage mass

## TruckPresets
Preset Name | Emission Factor | Description
eu_legacy | 0.06 | Older diesel trucks
eu_current | 0.04 | Current EU average
best_diesel | 0.03 | Best-in-class diesel
ze_truck | 0.0075 | Electric truck (grid mix)

## GlazingDefaults
Glazing Type | Mass per m² (kg)
double | 20
triple | 30